## Sheet1
Value | OBIS reference
Version information for P1 output DSMR | 1-3:0.2.8
Date-time stamp of the P1 message | 0-0:1.0.0
Equipment identifier | 0-0:96.1.1.255
Meter Reading electricity delivered to client (low tariff) in 0,001 kWh | 1-0:1.8.1.255
Meter Reading electricity delivered to client (normal tariff) in 0,001 kWh | 1-0:1.8.2.255
Meter Reading electricity delivered by client (low tariff) in 0,001 kWh | 1-0:2.8.1.255
Meter Reading electricity delivered by client (normal tariff) in 0,001 kWh | 1-0:2.8.2.255
Tariff indicator electricity. The tariff indicator can be used to switch tariff | 0-0:96.14.0.255
dependent loads e.g boilers. This is responsibility of the P1 user | 1-0:1.7.0.255
Actual electricity power delivered (+P) in 1 Watt resolution | 1-0:2.7.0.255
Actual electricity power received (-P) in 1 Watt resolution | 0-0:96.7.21.255
Number of power failures in any phases | 0-0:96.7. 9.255
Number of long power failures in any phases | 1-0:99:97.0.255
Power failure event log | 1-0:32.32.0.255
Number of voltage sags in phase L1 | 1-0:52.32.0.255
Number of voltage sags in phase L2 | 1-0:72.32.0.255
Number of voltage sags in phase L3 | 1-0:32.36.0.255
Number of voltage swells in phase L1 | 1-0:52.36.0.255
Number of voltage swells in phase L2 | 1-0:72.36.0.255
Number of voltage swells in phase L3 | 1-0:32.7.0.255
Instantaneous voltage L1 | 1-0:52.7.0.255
Instantaneous voltage L2 | 1-0:72.7.0.255
Instantaneous voltage L3 | 1-0:31.7.0.255
Instantaneous current L1 | 1-0:51.7.0.255
Instantaneous current L2 | 1-0:71.7.0.255
Instantaneous current L3 | 1-0:21.7.0.255
Instantaneous active power L1 (+P) | 1-0:41.7.0.255
Instantaneous active power L2 (+P) | 1-0:61.7.0.255
Instantaneous active power L3 (+P) | 1-0:22.7.0.255
Instantaneous active power L1 (-P) | 1-0:42.7.0.255
Instantaneous active power L2 (-P) | 1-0:62.7.0.255
Instantaneous active power L3 (-P) | 1-0:62.7.0.255
Text message max 1024 characters. | 0-0:96.13.0.255
Device-Type | 0-1:24.1.0.255
Equipment identifier | 0-1:96.1.0.255
Last 5-minute value (temperature converted), gas delivered to client in m3, including decimal values and capture time | 0-1:24.2.1.255